## SML-230109PCB1__VH0,1
Designator | STAR Code | MPN Code | Description (BOM) | Quantity
C1, C2, C10, C18 | C10uF0805010 |  | CAP MLCC 10uF 0805 010 | 4
C3, C4, C5, C6, C23, C24 | C2.2uF0603010 |  | CAP MLCC 2.2uF 0603 010 | 6
C7, C8 | C100pF0603010 |  | CAP MLCC 100pF 0603 010 | 2
C9, C11, C12, C13, C14, C15, C20, C22, C26, C28, C31, C33, C34, C36 | C100nF0603050 |  | CAP MLCC 100nF 0603 050 | 14
C16, C17 | C10pF0603010 |  | CAP MLCC 10pF 0603 010 | 2
C19, C21 | C1uF0603010 |  | CAP MLCC 1uF 0603 010 | 2
C25, C27, C32, C35 | C4.7uF0603010 |  | CAP MLCC 4.7uF 0603 010 | 4
C29 | C10nF0603010 |  | CAP MLCC 10nF 0603 010 | 1
C30 | C4.7uF0805050 |  | CAP MLCC 4.7uF 0805 050 | 1
D1 |  | SMAJ5.0CA | DIODE TVS, SMA (DO-214AC), Vr=5V, Vbr=6'4V, Vc=9'2V, Ipp=43'5A, Pppm=400W | 1
D2 |  | PMEG6010CEJF | DIODE SCHOTTKY & RECTIFIER, SOD-323F, Vf=570mV, If=1A, Vr=60V, Ir=50uA | 1
L1 |  | LQM18FN2R2M00D | IND 2.2uH 0603 | 1
L2 |  | LQH32PH4R7NN0L | IND Murata, LQH32PHxxx, 4'7uH | 1
LD1 |  | APHF1608LSEEQBDZGKC | LED 0603, RGB (621/525/465nm), If=2mA, Vf=1'8-2'65V | 1
P1 |  | USB4105-GF-A | CONN USB TYPE C, smd/th, right angle | 1
P3 |  | F32Q-1A7H1-11054 | CONN FFC/FPC, AMPHENOL, right angle, 54pin (0'5mm), top contact | 1
P4 |  | 1-1734592-0 | CONN FFC/FPC, TE, right angle, 10pin (0'5mm), bot contact | 1
P6 |  | SM05B-GHS-TB(LF)(SN) | CONN SMD, JST, side entry, 1x5pin, with lock, 1A, 50V | 1
Q1 | BC817 |  | TRANS BIPOLAR NPN, SOT23-3 [G] | 1
R1 | 5K606031% |  | RES 5K6 OHM 0603 1% 1/10W | 1
R2, R11 | 1K06031% |  | RES 1K OHM 0603 1% 1/10W | 2
R3, R4, R12, R13, R15 | 100K06031% |  | RES 100K OHM 0603 1% 1/10W | 5
R8 | 220R06031% |  | RES 220R OHM 0603 1% 1/10W | 1
R9 | 1K506031% |  | RES 1K5 OHM 0603 1% 1/10W | 1
R10 | 750R06031% |  | RES 750R OHM 0603 1% 1/10W | 1
R14 | 4K706031% |  | RES 4K7 OHM 0603 1% 1/10W | 1
R16 | 10R06031% |  | RES 10R OHM 0603 1% 1/10W | 1
U1 |  | LD39200DPUR | PMIC LDO, DFN-8, Vout=ADJ, Iout=2000A, Vin=1'25-6'0V, Vdrop-max=130mV, Iq-max=1mA | 1
U2, U3 |  | AP2210K-3.3TRG1 | PMIC LDO, SOT23-5, Vout=3'3V, Iout=300mA, Vin=2'5-13'2V, Vdrop-max=250mV, Iq-max=4mA | 2
U4 |  | STM32U5A9VJT6Q | MCU ARM 32bit, Cortex-M33 (160MHz), 4MB/2'5MB, LQFP-100 (14x14), SMPS, TrustZone, LTDC, crypto | 1
U5 |  | STLD40DPUR | IC DRV LED BOOST, 1 output, Vdd=3'00-5'5V, Vout≤37V, Iout=20mA | 1
U6 |  | STM32WB5MMGH6TR | MCU/BLE ARM 32bit, M0+ & M4 (64MHz), 1MB/256KB, 6dBm, -96dBm, SIP-LGA-86 | 1
Y1 |  | ABM8G-16.000MHZ-4Y-T3 | CRYSTAL, 16.0000MHz, ±30ppm, CL=10pF, CS=5pF | 1
R100, R101 | 5K104021% |  | RES 5K1 OHM 0402 1% 1/25W | 2
R5, R6, R7 |  |  | RES * OHM 0603 1% 1/10W | 0 | Not Fitted
P2, P5 |  |  | CONN PROG W2P, 6pin, 1'27mm, 1L, with nails | 0 | Not Fitted